## Parts List - (use this one)
https://audiokarma.org/forums/index.php?threads/sansui-7000-restore.963684/
https://www.audiokarma.org/forums/index.php?threads/sansui-7000-a-tale-of-two-bothers.369638/
https://audiokarma.org/forums/index.php?threads/sansui-solid-state-7000-repair-recap-and-restore.807427/page-5#post-12254758
https://www.mouser.com/new/nichicon/Nichicon-Audio-Caps/
use service manual 41330M3 "hfe_sansui_7000_service_en_alt_scan.pdf"
[5 empty] | Resistor | Capacitor |  | Replacement Capacitor
Board | Part Number | Type | Sub-Type | Descriptor | (kW) | (µF) | (V) | (µF) | (V) | Stock No. | Position | P/N | Optional P/N | Vendor | Quantity (per board) | Notes
Filter | [11 empty] | MAL210119103E3 |  |  |  | M5 screws not included, purchase separately
[12 empty] | 571-165294 |  |  | 2
[8 empty] | 1 | 50 |  |  | 667-ECW-F2105JA |  |  |  | Filter bypass
[12 empty] | 647-LKG1K332MESCBK |  |  | 2 | Coupling capacitors
[8 empty] | 6.8 | 25 |  |  | 667-ECW-F2685JAB |  |  |  | Coupling bypass capacitor
[8 empty] | 1000 | 50 |  |  | 647-UPM1H102MHD6
Outputs | [11 empty] | 863-MJ15024G |  |  | 4
[12 empty] | 534-4636 |  |  | 4 | Mica capacitor
[12 empty] | 583-BR84 |  |  | 4 | Bridge rectifier
FM IF Block (F-1243) | C215 | Capacitor |  |  |  | 10 | 25 | 10 | 25 |  | 1A | 647-UKL1V100KDDANA
| C227 | Capacitor |  |  |  | 3.3 | 50 | EMPTY |  |  | 1B
| C230 | Capacitor |  |  |  | 47 | 16 | 47 | 35 |  | 1A | 647-UKL1V470KPDANA
| C233 | Capacitor |  |  |  | 10 | 25 | 10 | 35 |  | 1A | 647-UKL1V100KDDANA
FM MPX Block (F-1322B) | C402 | Capacitor |  |  |  | 10 | 25 | 10 | 35 |  | 1C | 647-UKL1V100KDDANA
| C406 | Capacitor |  |  |  | 1 | 50 | 1 | 100 |  | 2,3B | 647-UKL2A010KDD
| C407 | Capacitor |  |  |  | 10 | 25 | 10 | 35 |  | 1B | 647-UKL1V100KDDANA
| C416 | Capacitor |  |  |  | 10 | 25 | 10 | 35 |  | 2A | 647-UKL1V100KDDANA
| C417 | Capacitor |  |  |  | 10 | 25 | 10 | 35 |  | 1A | 647-UKL1V100KDDANA
| C419 | Capacitor |  |  |  | 10 | 25 | 10 | 35 |  | 2A | 647-UKL1V100KDDANA
| C420 | Capacitor |  |  |  | 10 | 25 | 10 | 35 |  | 2A | 647-UKL1V100KDDANA
| C428 | Capacitor |  |  |  | 0.68 | 25 | 0.68 | 25 |  | 3C | 647-UKL1V100KDDANA
| C429 | Capacitor |  |  |  | 10 | 25 | 10 | 35 |  | 2B | 647-UKL1V100KDDANA
| C433 | Capacitor |  |  |  | 47 | 25 | 47 | 35 |  | 2B,C | 647-UKL1V470KPDANA
| C434 | Capacitor |  |  |  | 1 | 50 | 1 | 100 |  | 2B | 647-UKL2A010KDD
| C435 | Capacitor |  |  |  | 1 | 25 | 0.68 | 25 |  | 3B |  |  |  |  | not listed on AK thread
AM Block (F-1038-5A) | C303 | Capacitor |  |  |  | 3.3 | 25 | 3.3 | 50 |  | 2C | 647-UKL1H3R3MDDANA
| C314 | Capacitor |  |  |  | 4.7 | 16 | 4.7 | 50 |  | 2B | 647-UKL1H4R7MDDANA
| C321 | Capacitor |  |  |  | 3.3 | 25 | 3.3 | 50 |  | 2B | 647-UKL1H3R3MDDANA
| C334 | Capacitor |  |  |  | 33 | 16 | 33 | 25 |  | 1C | 647-UKL1E330MEDANA
Pre-Amplifier Block (F-1316) | C020 | Capacitor |  |  |  | 220 | 50 | 220 | 50 |  | 1A |  |  |  | 4
(aka Tone Board) | C021 | Capacitor |  |  |  | 220 | 50 | 220 | 50 |  | 1A
Similar to newer style Tone Block | C023 | Capacitor |  |  |  | 220 | 50 | 220 | 50 |  | 1A
| Hanging-off | Capacitor |  |  |  | 220 | 50 | 220 | 50 |  | 1A |  |  |  |  | hanging off board
F-6010 and | C501 | Capacitor |  |  |  | 1 | 50 | 1 | 50 |  | 3C | 505-MKS2C041001FKI00 |  |  | 10
Pre-Amplifier Block (Phono) F-6011 | C502 | Capacitor |  |  |  | 100 | 25 | 100 | 25 |  | 2C | 647-UKL1V101MPDANATD |  |  | 1
Odd numbered are Left Channel | C508 | Capacitor |  |  |  | 47 | 10 |  |  |  | 2C | 647-UKL1V470KPDANATD |  |  | 5
| C510 | Capacitor |  |  |  | 10 | 50 |  |  |  | 2C | 647-UKL1J100MED |  |  | 1
| C512 | Capacitor |  |  |  | 1 | 50 | 1 | 50 |  | 2B | 505-MKS2C041001FKI00
| C603 | Capacitor |  |  |  | 47 | 10 |  |  |  | 1C | 647-UKL1V470KPDANATD
| C604 | Capacitor |  |  |  | 47 | 10 |  |  |  | 1C | 647-UKL1V470KPDANATD
| C607 | Capacitor |  |  |  | 33 | 6.3 |  |  |  | 1B | 647-UKL1V330KEDANATD |  |  | 6
| C608 | Capacitor |  |  |  | 33 | 6.3 |  |  |  | 1B | 647-UKL1V330KEDANATD
| C613 | Capacitor |  |  |  | 10 | 25 |  |  |  | 1C | 647-UKL1V100MDDANA |  |  | 4
| C614 | Capacitor |  |  |  | 10 | 25 |  |  |  | 1C | 647-UKL1V100MDDANA
| C705 | Capacitor |  |  |  | 33 | 6.3 |  |  |  | 2B | 647-UKL1V330KEDANATD
| C706 | Capacitor |  |  |  | 33 | 6.3 |  |  |  | 2,3B | 647-UKL1V330KEDANATD
| C711 | Capacitor |  |  |  | 33 | 25 |  |  |  | 2B | 647-UKL1V330KEDANATD
| C712 | Capacitor |  |  |  | 33 | 25 |  |  |  | 2,3B | 647-UKL1V330KEDANATD
| C713 | Capacitor |  |  |  | 1 | 50 | 1 | 50 |  | 2A,B | 505-MKS2C041001FKI00
| C714 | Capacitor |  |  |  | 1 | 50 | 1 | 50 |  | 2A | 505-MKS2C041001FKI00
| C721 | Capacitor |  |  |  | 10 | 25 |  |  |  | 2A | 647-UKL1V100MDDANA
| C722 | Capacitor |  |  |  | 10 | 25 |  |  |  | 2A | 647-UKL1V100MDDANA
| C725 | Capacitor |  |  |  | 47 | 6.3 |  |  |  | 2A | 647-UKL1V470KPDANATD
| C726 | Capacitor |  |  |  | 47 | 6.3 |  |  |  | 2A | 647-UKL1V470KPDANATD
| C727 | Capacitor |  |  |  | 1 | 50 | 1 | 50 |  | 2A | 505-MKS2C041001FKI00
| C728 | Capacitor |  |  |  | 1 | 50 | 1 | 50 |  | 2A | 505-MKS2C041001FKI00
| C729 | Capacitor |  |  |  | 1 | 50 | 1 | 50 |  | 2A | 505-MKS2C041001FKI00
| C730 | Capacitor |  |  |  | 1 | 50 | 1 | 50 |  | 2A | 505-MKS2C041001FKI00
| C733 | Capacitor |  |  |  | 1 | 50 | 1 | 50 |  | 1,2A | 505-MKS2C041001FKI00
| C734 | Capacitor |  |  |  | 1 | 50 | 1 | 50 |  | 1A | 505-MKS2C041001FKI00
| D020 | Diode | Zener | [7 empty] | 1A | 863-1N5360BRLG |  |  | 1
| TR020 | Transistor | BJT | 2SD223 (R, O, Y) | [6 empty] | 1A | 512-KSC5603DTU |  |  | 1
| TR501 | Transistor | BJT | 2SC871R (E, F) | [6 empty] | 3C | hfe 417, BCE 512-KSC1845FTA |  |  | 16
| TR502 | Transistor | BJT | 2SC871R (E, F) | [6 empty] | 3C | hfe 417, BCE 512-KSC1845FTA
| TR503 | Transistor | BJT | 2SC871R (E, F) | [6 empty] | 2C | hfe 417, BCE 512-KSC1845FTA
| TR504 | Transistor | BJT | 2SC871R (E, F) | [6 empty] | 2B | hfe 417, BCE 512-KSC1845FTA
| TR601 | Transistor | BJT | 2SC871R (E, F) | [6 empty] | 1B | hfe 417, BCE 512-KSC1845FTA
| TR602 | Transistor | BJT | 2SC871R (E, F) | [6 empty] | 1B | hfe 417, BCE 512-KSC1845FTA
| TR603 | Transistor | BJT | XA495BL (C, D) | [6 empty] | 1B | hfe 114, 133 KSA992 |  |  | 2
| TR604 | Transistor | BJT | XA495BL (C, D) | [6 empty] | 1B | hfe 114, 133 KSA992
| TR605 | Transistor | BJT | 2SC871R (E, F) | [6 empty] | 1C | hfe 417, BCE 512-KSC1845FTA
| TR606 | Transistor | BJT | 2SC871R (E, F) | [6 empty] | 1C | hfe 417, BCE 512-KSC1845FTA
| TR701 | Transistor | BJT | 2SC871R (E, F) | [6 empty] | 2B | hfe 417, BCE 512-KSC1845FTA
| TR702 | Transistor | BJT | 2SC871R (E, F) | [6 empty] | 2B | hfe 417, BCE 512-KSC1845FTA
| TR703 | Transistor | BJT | 2SC871R (E, F) | [6 empty] | 2B | hfe 417, BCE 512-KSC1845FTA
| TR704 | Transistor | BJT | 2SC871R (E, F) | [6 empty] | 2,3B | hfe 417, BCE 512-KSC1845FTA
| TR705 | Transistor | BJT | 2SC871R (E, F) | [6 empty] | 2A | hfe 417, BCE 512-KSC1845FTA
| TR706 | Transistor | BJT | 2SC871R (E, F) | [6 empty] | 2A | hfe 417, BCE 512-KSC1845FTA
| TR707 | Transistor | BJT | 2SC871R (E, F) | [6 empty] | 2A | hfe 417, BCE 512-KSC1845FTA
| TR708 | Transistor | BJT | 2SC871R (E, F) | [6 empty] | 1A | hfe 417, BCE 512-KSC1845FTA
Accessory Switch Block (F-1182)
4P Switch Block (F-1312) | C739 | Capacitor |  |  |  | 3.3 | 50
| C740 | Capacitor |  |  |  | 3.3 | 50
Lamp Holder Block (F-1205)
Driver Block (F-1315) x 2 | C801 | Capacitor | Mylar |  |  | 0.33 | 50 |  |  |  | 1A | 667-ECQ-E2334KF |  | digikey.com | 1 | Film Capacitor; Look for Wima, Kemet
| C802 | Capacitor | Electrolytic |  |  | 100 | 25 |  |  |  | 1A | 647-UKL1V101MPDANATD |  | digikey.com | 1
| C804 | Capacitor | Electrolytic |  |  | 220 | 6.3 |  |  |  | 1A | 647-UKL1V221KPD |  | digikey.com | 1
| C805 | Capacitor | Electrolytic |  |  | 4.7 | 50 |  |  |  | 1A | 647-UKL1H4R7MDDANA |  | digikey.com | 1
| C806 | Capacitor | Electrolytic |  |  | 3.3 | 25 |  |  |  | 1A | 647-UKL1H3R3MDD1TA | UKL1H3R3KDDANA | digikey.com | 1 | Aluminum Solid Electrolytic Capacitor (AEC)
| C807 | Capacitor | Electrolytic |  |  | 100 | 50 |  |  |  | 1B | 647-UKL1H101MPD |  | digikey.com | 1
| C809 | Capacitor | Electrolytic |  |  | 470 | 6.3 |  |  |  | 1B | 647-UKL1V471KHD |  | digikey.com | 1
| C813 | Capacitor | Electrolytic |  |  | 0.1 | 250 |  |  |  |  | 647-UVY2D0R1MED |  |  | 1 | hanging under board
| C814 | Capacitor | Electrolytic |  |  | 0.1 | 250 |  |  |  |  | 647-UVY2D0R1MED |  |  | 1 | hanging under board
| VR801 | Resistor | Trimpot |  | 100 | [5 empty] | 1B | 652-3352H-1-104LF |  | mouser.com | 1
| VR802 | Resistor | Trimpot |  | 1 | [5 empty] | 1B | 652-3352H-1-102LF |  | digikey.com | 1
| TR801 | Transistor | BJT | 2SC711 (E, F) | [6 empty] | 1A | KSC945CG |  |  | 1 | CG C for ECB pinout and G hFE gain of 300 or so
| TR802 | Transistor | BJT | 2SC871R (F) | [6 empty] | 1A | KSC1845F |  |  | 1
| TR803 | Transistor | BJT | 2SC627 (3) | [6 empty] | 1A | ZTX696 |  |  | 1 | Will need a TO-92 heatsink
|  | Heatsink | [9 empty] | 532-575200B00 |  |  | 1 | TO-92 heatsink for ZTX696
| TR804 | Transistor | BJT | 2SC984 © | [6 empty] | 1B | KSC2690A | KSC2383 |  | 1
| TR805 | Transistor | BJT | 2SC680 blue (B, C) | [6 empty] | 2A | MJE15032G |  |  | 1
| TR806 | Transistor | BJT | 2SA566 (B, C) | [6 empty] | 2B | MJE15033G |  |  | 1
Power and Protector Block (F-1317) | C011 |  |  |  |  | 220 | 50 |  |  |  | 2A,B
| C012 |  |  |  |  | 220 | 50 |  |  |  | 2B
| C016 |  |  |  |  | 220 | 25 |  |  |  | 2A
| C017 |  |  |  |  | 220 | 50 |  |  |  | 2B
| C901 |  |  |  |  | 1 | 50 |  |  |  | 1B
| C902 |  |  |  |  | 1 | 50 |  |  |  | 1B
Other Parts | C003 |  |  |  |  | 220 | 10
| C004 |  |  |  |  | 1000 | 50 | [8 empty] | Large capacitor
| C005 |  |  |  |  | 3300 | 100 | [8 empty] | Large capacitor
| C006 |  |  |  |  | 100 | 100
| C032 |  |  |  |  | 220 | 50
| C739 |  |  |  |  | 3.3 | 50
| C740 |  |  |  |  | 3.3 | 50
| C811 |  |  |  |  | 2200 | 80 | [8 empty] | Large capacitor
| C812 |  |  |  |  | 2200 | 80 | [8 empty] | Large capacitor

## Parts List - (ref only, dlucy)
Board | Component | Type | Subtype | Value | Voltage | Amps | MouserPN | Qty | Notes
After Driver Board | C006 | capacitor | electrolytic | 100 uF | 100V | Axial | 647-TVX2A101MCD | 1
After Driver Board |  | capacitor electrolytic | 0.1 uF | 250 V | Axial |  | 667-ECQ-E2104KB | 2
AM board |  | capacitor | electrolytic | 10 uF | 16V |  |  | 1
AM board |  | capacitor | electrolytic | 100 uF | 16V |  |  | 1
AM board |  | capacitor | electrolytic | 3.3 uF | 25V |  | 505-MKS2B043301H00KI | 2
AM board |  | capacitor | electrolytic | 4.7 uF | 25V |  |  | 1
AM board |  | capacitor | electrolytic | 33 uF | 16V |  |  | 1
Driver (two of them) | C801 | Capacitor | Mylar | .33 uF | 50V |  | 667-ECQ-E2334KF | 2 | Look for Wima, Kemet
Driver (two of them) | C802 | Capacitor | Electrolytic | 100 uF | 25V |  | 647-UKL1V101MPDANATD | 2 | https://www.mouser.com/new/nichicon/Nichicon-Audio-Caps/
Driver (two of them) | C804 | Capacitor | Electrolytic | 220 uF | 10V |  | 647-UKL1V221KPD | 2
Driver (two of them) | C805 | Capacitor | Electrolytic | 4.7 uF | 50V |  | 647-UKL1H4R7MDDANA | 2
Driver (two of them) | C806 | Capacitor | Electrolytic | 3.3 uF | 25V |  | 647-UKL1H3R3MDD1TA | 2 | UKL1H3R3KDDANA
Driver (two of them) | C807 | Capacitor | Electrolytic | 100 uF | 50V |  | 647-UKL1H101MPD | 2
Driver (two of them) | C809 | Capacitor | Electrolytic | 470 uF | 6V |  | 647-UKL1V471KHD | 2
Driver (two of them) | VR801 | Resistor | Trimpot | 100K |  |  | 652-3352H-1-104LF | 2 | Mouser
Driver (two of them) | VR802 | Resistor | Trimpot | 1K |  |  | 652-3352H-1-102LF | 2
Driver (two of them) | TR801 | Transistor | BJT |  |  |  | 2sc711 (E or F) KSC945CG | 2 | CG C for ECB pinout and G hFE gain of 300 or so
Driver (two of them) | TR802 | Transistor | BJT |  |  |  | 2sc817R (F) KSC1845F | 2
Driver (two of them) | TR803 | Transistor | BJT |  |  |  | 2sc627 (3) ZTX696 | 2 | Will need a TO-92 heatsink
Driver (two of them) | TR803 | heatsink Transistor | BJT |  |  |  | 2sc627 (3) 532-575200B00 | 2 | TO-92 heatsink for ZTX696
Driver (two of them) | TR804 | Transistor | BJT |  |  |  | 2SC984 C KSC2690A or KSC2383 | 2
Driver (two of them) | TR805 | Transistor | BJT |  |  |  | 2SC680 (B) MJE15032G | 2
Driver (two of them) | TR806 | Transistor | BJT |  |  |  | 2SA566 (B) MJE15033G | 2
Driver (two of them) | hanging underneath C813,C814 | Capacitor | Electrolytic | 0.1 uF | 250V |  | 647-UVY2D0R1MED | 2
FM IF board | C215,C233 | capacitor | electrolytic | 10 uF | 25V |  |  | 2
FM IF board | C227 | capacitor | electrolytic | 3.3 uF | 50V |  | 505-MKS2B043301H00KI | 1
FM IF board | C230 | capacitor | electrolytic | 47 uF | 16V |  |  | 1
FM MPX board | C402,C407,C416,C417,C419,C420,C429 | capacitor | electrolytic | 10 uF | 25V |  |  | 7
FM MPX board | C406,C434 | capacitor | electrolytic | 1 uF | 50V |  | 505-MKS2C041001FKI00 | 2
FM MPX board | C428 | capacitor | electrolytic | 0.68 uF | 25V |  | 505-MKS2C036801EKF00 | 1
FM MPX board | C433 | capacitor | electrolytic | 47 uF | 35V |  |  | 1
FM MPX board | C435 | capacitor | electrolytic | 1 uF | 25V |  | 505-MKS2C041001FKI00 | 1
On bridge |  | Transistor | BJT | 2SC627 |  |  | 512-TIP48TU | 1
Other | D001 | Bridge | DS10BN-M | 583-BR84 |  |  |  | 1
Other | C003 | capacitor | electrolytic | 220 uF | 10V |  | 647-UPW1E221MPD | 1
Other | C004 | capacitor | electrolytic | 1000 uF | 50V |  | Radial 1in diameter 647-UPW1H102MHD | 1
Other | C005 | Capacitor | Electrolytic | 3300 uF | 100 V |  | 647-LLS2A472MELC | 1
Other | C005 | capacitor | electrolytic | 3300 uF | 100V |  | 647-LLS2A472MELC | 1
Other | C811 | ,C812 Capacitor | Electrolytic | 2200 uF | 80 V |  | 647-LKG1K222MESCBK | 2
Other | C811 | ,C812 capacitor | electrolytic | 2200 uF | 80V |  | 647-LKG1K222MESCBK | 2
Other | D002 | Diode | SR1FM2 |  | 100V | 3A | 625-UF5401-E3 | 1
Other | TR807-TR810 | Transistor | Output | 2SC1116 (R, O or Y) |  |  | 863-MJ15024G | 4
Power and Protection Block | C011,C012,C017 | Capacitor | Electrolytic | 220 uF | 50V |  | 647-UPW1H221MPD6 | 3
Power and Protection Block | C017 | Capacitor | Electrolytic | 220 uF | 25V |  | 647-UPW1H221MPD6 | 1
Power and Protection Block | C901,C902 | Capacitor | Electrolytic | 1 uF | 50V |  | 647-UFW1H010MDD | 2
Power and Protection Block | D010 | Diode | Zener | ZBI-12 | 12V | 1W | 78-1N4742A | 1
Power and Protection Block | D011 | Diode | Zener | ZBI-25 | 25V | 1W | 863-1N5360BRLG | 1
Power and Protection Block | D012 | Diode | 10DC1 | UF4004 |  |  |  | 2 | Need two UF4004 for one 10DC1
Power and Protection Block | D901,D902 | Diode | 1N60 | 78-BAT41 |  |  |  | 2 | Ok replacement in a PSU for 1N60
Power and Protection Block | VR901,VR902 | Resistor | Trimpot | 5K |  |  | 652-3352H-1-502LF | 2
Power and Protection Block | SCR901 SCR | 2SF656 |  |  |  |  | 821-MCR100-6A1G | 1 | Reverse the pin order
Power and Protection Block | TR010,TR011 | Transistor | BJT | 2SD223 (O, Y, G) |  |  | 512-KSC5603DTU | 2
Power and Protection Block | TR901,TR902 | Transistor | BJT | 2SC711 (E, F) |  |  | KSC1845F | 2
Power and Protection Block | TR903 | Transistor | BJT | 2SA628 (E, F) |  |  | KSA1015 | 1
switch board | c739,c740 | capacitor | electrolytic | 3.3 uF | 50V |  | 505-MKS2B043301H00KI | 2
Tone board | c020,C021,C023,hanging off | Capacitor | Electrolytic | 220 uF | 50v |  | POWER | 4
Tone board | c501,c512,C730,C734,C733,C729,C727,c714,c713,c728 | Capacitor | Electrolytic | 1 uF | 50 V |  | 505-MKS2C041001FKI00 | 10
Tone board | C502 | Capacitor | Electrolytic | 100 uF | 25 V |  | 647-UKL1V101MPDANATD | 1
Tone board | C508,c603,c604 | Capacitor | Electrolytic | 47 uF | 10 V |  | 647-UKL1V470KPDANATD | 3
Tone board | C510 | Capacitor | Electrolytic | 10 uF | 50 V |  | 647-UKL1J100MED | 1
Tone board | c607,c608,C705,C706 | Capacitor | Electrolytic | 33 uF | 6.3 V |  | 647-UKL1V330KEDANATD | 4
Tone board | c613,c614,c721,c722 | Capacitor | Electrolytic | 10 uF | 25 V |  | 647-UKL1V100MDDANA | 4
Tone board | C711,C712 | Capacitor | Electrolytic | 33 uF | 25 V |  | 647-UKL1V330KEDANATD | 2
Tone board | c725,c726 | Capacitor | Electrolytic | 47 uF | 6.3 V |  | 647-UKL1V470KPDANATD | 2
Tone board | D020 | Diode | Zener | ZB1 25 0D ZR-125 25 V | zener |  | 863-1N5360BRLG | 1
Tone board | TR020 | Transistor | BJT | 2SD223 hfe 44 |  |  | 512-KSC5603DTU | 1
Tone board | TR501-TR504,TR601,TR602,TR605,TR606,TR701,TR702,TR703,TR704,TR705,TR706,TR707,TR708 | Transistor | BJT | 2SC871 |  |  | hfe 417, BCE 512-KSC1845FTA | 16
Tone board | TR603,TR604 | Transistor | BJT | PNP |  |  | XA 495C hfe 114, 133 KSA992 | 2

## Fixes, Mods
Dial Lights Always on | http://www.audiokarma.org/forums/showthread.php?t=362632
LED lights
tuning dial won't travel to 108.8 fix | http://www.audiokarma.org/forums/showthread.php?t=185387&highlight=7000&page=2
labels | https://www.ebay.com/itm/175307465506
Tuning Needle Lamp replace (PL006)
FM Stereo Indicator Lamp replace (PL014)
| PL014 | 6V | .1A | FM Stereo Indicator | 400160